## Functions
Geodetic Calculations (mainly for geocachers)		Version:	40
Copyright (C) 2010 Per "crumlin" Pedersen <per@crumlin.dk>

This spreadsheet contains a number of functions, written in Basic, that will calculate distances and bearings on the surface of the earth.
Furthermore, it contains various functions useful to geocachers solving, and constructing, mystery caches.
The functions, outlined below, can be entered in a cell just like any other spreadsheet function, and will show the result in the cell.

Geodetic functions:		Geodetic formulas using T. Vincenty's functions for calculating distances and bearing on an ellipsoidal surface (such as the earth). The calculations should be very similar to those performed by a GPS unit.
	GeoPosition(Latitude ;Longitude [;Datum [;Format]])	Construct a position from latitude and longitude
	GeoLatitude(Position)	Get the latitude from a position
	GeoLongitude(Position)	Get the longitude from a position
	GeoProjection(Position ;Distance ;Azimuth [;Format])	Project position with distance and bearing to get a new position
	GeoReckoning(Position ;Distance ;Azimuth)	Project the bearing at position with a distance
	GeoDistance(Position ;Position)	Calculate distance (meters) between two positions
	GeoBearing(Position ;Position)	Calculate bearing (degrees) from one position to another
	GeoLineIntersection(Position ;Azimuth ;Position ;Azimuth [;Format])	Calculate the position where two lines intersects
	GeoArcIntersections(Position ;Distance ;Position ;Distance [;Instance [;Format]])	Calculate one of the positions where two circles intersect each other
	GeoLineArcIntersections(Position ;Azimuth ;Position ;Distance [;Instance [;Format]])	Calculate one of the positions where a line is intersecting a circle
	GeoCircumcenter(Position ;Position ;Position [;Format])	Calculate the position with equal distance from three other positions
	GeoIncenter(Position ;Position ;Position [;Format])	Calculate the position with equal distance to sides in triangle
	GeoCentroid(Position ;Position ;Position [;Format])	Calculate the gravity center of a triangle
	GeoOrthocenter(Position ;Position ;Position [;Format])	Calculate the orthocenter
	GeoIncenterRadius(Position ;Position ;Position [;Format])	Calculate the distance to the sides
	GeoDeclination(Position [;Date])	Calculate the magnetic deviation at a given position (and time)
	GeoTransform(Position ;Datum [;Datum [;Format]])	Transform the position to another Datum, possibly from a specific Datum if not noted in the position.
	GeoClone(Position [;Format])	Copy a position (possibly in another format)
	GeoThreeCirclesIntersect(Position1 ;Position2 ;Position3 ;Distance1 ;Distance2 ;Distance3 [;Format])	Find the best position within the given distance from three points. The three points must be in the same UTM zone.
	GeoTCIAverageDistance(Position1 ;Position2 ;Position3 ;Distance1 ;Distance2 ;Distance3 [;Format])	Get the average distance error from above calculation
Spherical functions:		Spherical formulas using trigonometric function are faster, but less precise, than above.
	SphereDistance(Position ;Position)	Calculate haversin distance (meters) between two positions. The earth radius at the first position is used as radius.
	SphereBearing(Position ;Position)	Calculate bearing (degrees) from one position on a sphere to another
	SphereLineIntersection(Position ;Azimuth ;Position ;Azimuth [;Format])	Calculate the position where two lines intersects on a perfect sphere
Sun & Moon:
	SunRise(Position ;Date; [;Timezone [;Zenith]])	Calculate the time of sunrise at a given position on a given day
	SunSet(Position ;Date; [;Timezone [;Zenith]])	Calculate the time of sunset at a given position on a given day
	MoonRise(Position ;Date; [;Timezone [;Zenith]])	Calculate the time of moonrise at a given position on a given day
	MoonSet(Position ;Date; [;Timezone [;Zenith]])	Calculate the time of moonset at a given position on a given day
Functions to convert to human readable form:
	GeoLength(Distance [;Unit])	Show distance in more readable unit (defaults to Metric)
	GeoDirection(Azimuth)	Show bearing as direction (N, SW, ...)
	GeoAzimuth(Azimuth [;Decimals [;Format]])	Show azimuth in chosen format
UTM konversion:
	GeoUtm(Position)	Calculate UTM coordinates from geodetic position
	UtmGeo(Position [;Format])	Calculate geodetic position from UTM coordinates
	UtmPosition(Zone ;Easting ;Northing [;Datum [;Format]])	Construct a position from UTM zone, easting and nothing
	UtmZone(Position)	Get the UTM zone from a position
	UtmEasting(Position)	Get the UTM easting from a position
	UtmNorthing(Position)	Get the UTM northing from a position
GPX:
	GpxSave(Filname ;Waypoints ;Positions ;Descriptions [;Symbol])	Save a range of waypoint names, positions and descriptions to a GPX file
Geocaching:
	GcNumber(Cache)	Calculate the GC number from a cache number
	GcValue(GC)	Calculate the cache number from a GC number
	GcCharacterSum(Text [;Offset [;Modulo]])	Calculate the sum of all character values in a text
	GcCharacterProduct(Text [;Offset [;Modulo]])	Calculate the product of all character values in a text
	GcCharacterNumbers(Text [;Offset [;Modulo]])	Show character values of text
	GcDigitSum(Text)	Calculate the sum of all digits in a text
	GcDigitalRoot(Number)	Calculate the digital root of a number
	GcBlackSpace(Text)	Strip white spaces from string
	GcLineWrap(Text ;Width)	Insert line break after each number of characters
	GcWordWrap(Text ;Width [;PreserveLinefeed=False]))	Insert line break each time a word would otherwise exceed the with
	GcReverse(Text)	Reverse order of characters in string
	GcX(Text ;Index)	Extract the character at the index. If the index is a letter, for example ”A”, the index in the alphabet (=1) is used.
	GcEval(Text)	Calculates the mathematical expression in parenthesis and replace the result.
	GcLetterSort(Text)	Sort letters in text
	GcLetterSub(Text1, Text2)	Return number of letters in one text that is not present in the other text. The number is negative when from the second text.
	GcPhoneKeys(Text [;Separator])	Get the keys used on a cell phone to generate the text, separated by 'Separator' when given
	GcPhoneText(Keys)	Calculate the text presented when the given keys are entered on a cell phone
	GcFromBase(Text ;Radix) GcToBase(Number ;Radix)	Conversion between floating point numbers in base 2-36
Encryption:
	GcRot13(Text)	(De)crypt hint
	GcVigenereMessage(Cipher, Key)	Decrypt Vigenère
	GcVigenereCipher(Message, Key)	Encrypt Vigenère
	GcBealeMessage(Cipher; Book)	Decrypt Beale
	GcBealeCipher(Message; Book)	Encrypt Beale
	GcEnigma(CipherText [;GrundStellung [;UmkehrsWalze [;Walzenlage [;RingStellung [;SteckerVerbindungen]]]]])	En/De-crypt text with an three or four wheel Enigma machine
	GcFormat(CipherText ;Grouping)	Formats text in groups
Big Integers: (Highly experimental)
	BigIntAdd(Addend ;Addend)	Calculate the sum of two big integers
	BigIntSubtract(Minuend ;Subtrahend)	Calculate the difference between two big integers
	BigIntMultiply(Multiplikand ;Multiplikand)	Calculate the product of two big integers
	BigIntDivide(Dividend ;Divisor)	Calculate the quotient of two big integers
	BigIntPower(Base ;Exponent)	Calculate the exponentation of two big integers
	BigIntSqrt(Integer)	Calculate the square root of a big integer number
	BigIntMod(Dividend ;Divisor)	Calculate the remainder of an integer division
	BigIntModPow(Base ;Exponent ;Modulus)	Modular exponentiation
	BigIntModInv(Integer ;Modulo)	Modular multiplikative inverse, -1 if none
	BigIntGCD(Integer ;Integer)	Calculate the greatest common divisor
	BigIntAnd(Integer ;Integer)	Calculate bitwise AND of two big integers
	BigIntOr(Integer ;Integer)	Calculate bitwise OR of two big integers
	BigIntXor(Integer ;Integer)	Calculate bitwise XOR of two big integers
	BigIntNot(Integer [;Bits])	Inverts the bits in a big integer
	BigIntToBase(Integer ;Radix)	Convert a base 10 big integer
	BigIntFromBase(Integer ;Radix)	Convert a n arbitrary base number into base 10
Parameters:
	Position	Text string containing the position in one of the below formats. The position can end with the Datum in parenthesis
	Format	Format for position i degrees ”D”, degrees and minutes ”DM”, degrees, minutes and seconds ”DMS”, as ”UTM” or as radians "R"
	Distance	Distance (in meters)
	Azimuth	Direction from north (clockwise)
	Zenith	The angle from zenith to use when calculating sunrise and sunset. Default is 90.83333333333 (90º50')
	Timezone	The offset from UTC (in decimal). Default for calculating sunrise and sunset, is to calculate it from the longitude.
	Unit	Display unit, "Metric" for m and km, "Statute" for miles and feet or "Nautical" for nm
	Instance	Value (1 or 2) for the intersection to find when there are two
	Latitude	Latitude (in radians). The angle between the equator and a position on the ellipsoid surface seen from the center
	Longitude	Longitude (in radians). The angle between the 0-meridian and a position on the ellipsoid surface seen from the center
	Zone	Zone number and letter
	Easting	The east west distance (in meters) from the center of the zone which is 500000 meters
	Northing	The distance from equator (in meters). Southern hemispheres have 1000000 added to the negative distance
	Datum	Name of Datum, for example "WGS-84" or "EUR-M"
	Offset	Offset is the number that are subtracted from the character value (ASCII value) of each character. For example, the value of "A" is 65, subtracting 64 yield 1. 64 is the default value when not specified.
	Modulo	If the character value, after Modulo is subtracted, is still greater than Modulo, the value is subtracted. For example, the character value of "a" is 32 greater than the value of "A", so Modulo=32 can be used to convert lower case letters to upper case. T
	GrundStellung	Initial setting of the wheels of an Enigma machine, for example ”AAA”
	UmkehrsWalze	The Reflector on an Enigma machine. Can be ”B” or ”C”
	Walzenlage	The order of the wheels on an Enigma machine. Wheel 1 to 8, Beta or Gamma can be used as numeric or Roman, for example ""123"" or ""I II III""
	RingStellung	The position of the ring on each wheel on an Enigma machine, for example ""AAA"" or ”01 01 01”
	SteckerVerbindungen	The wires swapping characters on an Enigma machine. Must come in pairs and each character used only once, for example ""AB FU EH""
	Integer, Addend, Minuend, Subrahend, Multiplikand, Divident, Divisor, Exponent, …	Big integers. / Numbers can be entered as text, possible prepended with an apostrof (') to avoid spreadsheet conversion
	Radix	Number system radix. 2-36 uses numbers (0-9) and characters (a-z). BigInt functions additionally use 64 for base64 encoding, 85 for ascii85 encoding and 256 for binary data.

## Examples
Example from Geoscience Australia: http://www.ga.gov.au/geodesy/datums/vincenty_inverse.jsp
Flinders Peak	37°57′03.72030″S, 144°25′29.52440″E	S37º57'03.72" E144º25'29.52"
Buninyong	37°39′10.15610″S, 143°55′35.38390″E	S37º39'10.16" E143º55'35.38"
Distance	54972.271 meters	54972,271 m
Forward Azimuth	306 ° 52 ' 5.37 ''	306º52'05"
Reverse Azimuth	127 ° 10 ' 25.07 ''	127º10'25"

Reverse:
Distance	54972,27	54972,271 m
Bearing	306,87	306º52'05"
Buninyong		S37º39'10.16" E143º55'35.38"
Reverse bearing	127,17	127º10'25"